## customer
FILTRONIC COMTEK LTD P.C.B PARTS LIST
TYPE CODE: CA894 |  |  |  | COMPILED BY: | A.HARBOTTLE |  | (Stamp)
DESCRIPTION: Apollo LNA |  |  |  | APPROVED BY:
OPERATING TEMP: -40°C TO +55°C |  |  |  | PROD ENG:
DRAWING No.: 0231324V1 |  |  |  | ISSUE:1 | DATE:20 Nov 2002 17:48
ITEM | QTY | COMPONENT DESCRIPTION | FILTRONIC PART No. | PCB IDENT | APPROVED MANUFACTURER | PART No. | APPROVED MANUFACTURER | PART No.
1 | 1 | Taclam/Neltec , 0.5oz cu, 0.8mm thick | 023-1324-1 | A1
2 | 2 | CAP-10pF-1206-+/-5%-50V(MIN)-LOW_ESR | 568-0241 | C1-2 | TEKELEC | 501R18L100JVE
3 | 50 | CAP-10pF-0603-5%-50V-COG | 568-0134 | C3, C5, C7, C11, C15-16, C18, C27, C31-32, C34, C36, C39, C46, C50, C52-54, C56, C66, C82-83, C85, C89-90, C95, C98, C108, C110, C114-117, C119, C121-126, C129, C135-141, C148-149 | KYOCERA | 06035A100JAT2A | PHILIPS | 0603CG100J9B***
4 | 12 | CAP-33nF-0805-10%-50V-X7R | 568-0072 | C4, C6, C8, C12, C33, C37-38, C48-49, C51, C67-68 | KYOCERA | 08055C333KAT2A | PHILIPS | 08052R333K9B***
5 | 8 | CAP-10pF-1206-5%-50V-COG | 568-0087 | C9, C13, C25-26, C30, C45, C91-92 | KYOCERA | 12065A100JAT2A | PHILIPS | 1206CG100J9B***
6 | 20 | CAP-100nF-0805-10%-50V-X7R | 568-0040 | C10, C17, C19-20, C24, C35, C44, C55, C75, C84, C96, C99-105, C147, C150 | KYOCERA | 08055C104KAT2A | PHILIPS | 08052R104K9B***
7 | 3 | CAP-330nF-1206-10%-50V-X7R | 568-0218 | C14, C120, C146 | KYOCERA | 12065C334KAT2A | PHILIPS | 12062R334K9B***
8 | 10 | CAP-10nF-0603-10%-50V-X7R | 568-0163 | C21-23, C57, C69-70, C109, C132, C144, C157 | KYOCERA | 06035C103KAT2A | PHILIPS | 06032R103K9B***
9 | 2 | CAP-1.2pF-1206-+/-0.1pF-50V-COG | 568-0246 | C28-29 | SYFER | 1206J0501P20BCT | AVX | 12065A1R2BAT4A
10 | 27 |  | COMPONENTS NOT FITTED | C40-43, C62-63, C76, C160, C164, C167, D10, J1, L11-12, L19, R64, R77, R80, R82-83, R85, R88, R94, R97-99, V1
11 | 2 | CAP-1.5pF-1206-+/-0.1pF-50V-COG | 568-0229 | C47, C65 | SYFER | 1206J0501P50BCT | AVX | 12065A1R5BAT4A
12 | 1 | CAP-1nF-0805-5%-50V-COG | 568-0024 | C58 | KYOCERA | 08055A102JAT2A | PHILIPS | 0805CG102J9B***
13 | 2 | CAP-8.2pF-0603-5%-50V-COG | 568-0203 | C59-60 | KYOCERA | 06035A8R2JAT2A | PHILIPS | 0603CG8R2J9B***
14 | 5 | CAP-1.8pF-0805-+/-0.1pF-50V-COG | 568-0227 | C61, C64, C79-81 | SYFER | 0805J0501P80BCT | AVX | 08055A1R8BAT4A
15 | 7 | CAP-10uF-CASEC-20%-35V-TANT | 568-0217 | C71-74, C111-112, C168 | AVX | TAJC106M035X | NEC | NRC106M35
16 | 5 | CAP-4.7uF-CASEC-20%-25V-TANT | 568-0060 | C77, C118, C133-134, C145 | AVX | TAJC475M025 | NEC | NRC475M25
17 | 3 | CAP-10pF-0805-+/-5%-50V(MIN)-LOW_ESR | 568-0179 | C78, C86, C93 | TEKELEC | 201R15L100JVE
18 | 2 | CAP-8.2pF-0805-+/-0.25pF-50V(MIN)-LOW_ESR | 568-0204 | C87-88 | TEKELEC | 501R15L8R2CVE | JOHANSN | 501R15C8R2CVE
19 | 4 | CAP-3.3pF-0805-+/-0.1pF-50V(MIN)-LOW_ESR | 568-0046 | C94, C97, C106-107 | TEKELEC | 501R15L3R3BVE | JOHANSN | 201R15C3R3BVE
20 | 1 | CAP-100pF-0805-5%-50V-COG | 568-0012 | C113 | KYOCERA | 08055A101JAT2A | PHILIPS | 0805CG101J9B***
21 | 3 | CAP-100pF-0603-5%-50V-COG | 568-0146 | C127, C130, C143 | KYOCERA | 06035A101JAT2A | PHILIPS | 0603CG101J9B***
22 | 2 | CAP-1nF-0603-10%-50V-X7R | 568-0194 | C128, C131 | AVX | 06035C102KATDA | PHILIPS | 06032R102K9B
23 | 1 | CAP-10uF-CASEC-10%-25V-TANT | 568-0185 | C142 | AVX | TAJC106K025X | NEC | NRC106M25
24 | 1 | CAP-3.3pF-0603-5%-50V-COG | 568-0195 | C169 | AVX | 105CG3R3J50A | PHILIPS | 0603CG3R3J9B
25 | 3 | DIODE-PIN-HSMP481B-SOT323 | 564-0000 | D1-3 | HP | HSMP481B
26 | 7 | DIODE-BAS16-SOT23 | 564-0005 | D5-9, D21-22 | SMD | BAS16 | PHILIPS | BAS16
27 | 10 | DIODE-PIN-BAR63-02V-SC79 | 564-0042 | D11-20 | INFINEON | BAR63-02V
28 | 8 | DIODE-DUALSERIAL-BAV99-SOT23 | 564-0003 | D23-30 | PHILIPS | BAV99 | M'ROLA | BAV99LT1
29 | 15 | IND-22nH-1206-5%-Q_MIN=30 | 567-0002 | L1, L4-6, L13-16, L21, L26-31 | C'CRAFT | 1206CS-220XJBC
30 | 4 | IND-AIRCORE-7.15nH-1606-2%-Q_MIN=100 | 567-0037 | L2-3, L9-10 | C'CRAFT | 1606-7G
31 | 1 | IND-10nH-1206-5%-Q_MIN=30 | 567-0052 | L7 | C'CRAFT | 1206CS-100XJBC
32 | 2 | IND-AIRCORE-1.65nH-0906-5%-QMIN=100 | 567-0028 | L17-18 | C'CRAFT | 0906-2J
33 | 2 | IND-15nH-0805-5%-Q_MIN=30 | 567-0049 | L20, L32 | C'CRAFT | 0805CS-150XJBC
34 | 2 | TRANS-RFPHEMT-ATF34143-SOT343 | 565-0012 | Q1-2 | HP | ATF34143
35 | 2 | TRANS-LP750-1-SOT89 | 565-0053 | Q3-4 | FSS | FSS: LP750-SOT89
36 | 2 | TRANS-PNP-MJD32C-DPAK | 565-0057 | Q5, Q19 | F'CHILD | MJD32C
37 | 4 | TRANS-PNP-BCX51-SOT89 | 565-0046 | Q6, Q8, Q28-29 | PHILIPS | BCX51 | F'CHILD | KSB789
38 | 2 | TRANS-DUAL_DIGITAL-UMH10NTN-SOT363 | 565-0049 | Q7, Q12 | ROHM | UMH10NTN | ON-SEMI | MUN5235DW1T1
39 | 1 | TRANS-BJTPNP-BCW70-SOT23 | 565-0003 | Q9 | PHILIPS | BCW70 | M'ROLA | BCW70
40 | 1 | TRANS-FETSWITCH-FDN338P-SOT23 | 565-0013 | Q10 | F'CHILD | FDN338P
41 | 7 | TRANS-DUAL_DIGITAL-UMT1N-SOT363 | 565-0056 | Q11, Q22, Q30-34 | ROHM | UMT1N | PHILIPS | PUMT1
42 | 2 | TRANS-LP1500-1-BLUE-SOT89 | 565-0022 | Q13-14 | FIL0104 | FSS: LP1500-SOT89-1
43 | 2 | TRANS-NPN-BCW71-SOT23 | 565-0007 | Q20, Q26 | PHILIPS | BCW71 | M'ROLA | BCW71
44 | 1 | TRANS-NPN-MJF18004-TO220 | 565-0045 | Q23 | M'ROLA | MJF18004
45 | 6 | RESIST-100ohm-0805-1%-0.1W | 569-0043 | R1, R12, R17, R19, R21, R25 | ROHM | MCR10EZHF101 | KYOCERA | CR21-101F-T
46 | 2 | RESIST-120ohm-0603-1%-0.063W | 569-0192 | R2-3 | ROHM | MCR03EZPF121 | KYOCERA | CR10-121F-T
47 | 2 | RESIST-20ohm-0603-1%-0.063W | 569-0175 | R4-5 | ROHM | MCR03EZPF200 | KYOCERA | CR10-200F-T
48 | 8 | RESIST-1Kohm-0603-1%-0.063W | 569-0212 | R6-7, R11, R15, R18, R34, R39, R48 | ROHM | MCR03EZPF102 | KYOCERA | CR10-102F-T
49 | 5 | RESIST-220Kohm-0603-1%-0.063W | 569-0260 | R8-9, R104-106 | ROHM | MCR03EZPF224 | KYOCERA | CR10-224F-T
50 | 2 | RESIST-6R2-1206-5%-0.25W | 569-0313 | R10, R16 | ROHM | MCR18EZHJ6R2 | KYOCERA | CR32-6R2J-T
51 | 24 | RESIST-10Kohm-0603-1%-0.063W | 569-0233 | R13-14, R20, R22, R27, R29-30, R32, R36-38, R41, R43-44, R46, R51-54, R63, R87, R95, R103, R121 | ROHM | MCR03EZPF103 | KYOCERA | CR10-103F-T
52 | 2 | RESIST-100ohm-0603-1%-0.063W | 569-0191 | R23-24 | ROHM | MCR03EZPF101 | KYOCERA | CR10-101F-T
53 | 2 | RESIST-4R7-1206-5%-0.25W | 569-0310 | R26, R33 | ROHM | MCR18EZHJ4R7 | KYOCERA | CR32-4R7J-T
54 | 2 | RESIST-4.3Kohm-0603-1%-0.063W | 569-0224 | R28, R31 | ROHM | MCR03EZPF432 | KYOCERA | CR10-432F-T
55 | 1 | RESIST-2.4Kohm-0603-1%-0.063W | 569-0459 | R35 | ROHM | MCR03EZPF242 | KYOCERA | CR10-242F-T
56 | 2 | RESIST-18ohm-0805-1%-0.1W | 569-0026 | R40, R47 | ROHM | MCR10EZHF180 | KYOCERA | CR21-180F-T
57 | 2 | RESIST-3.3Kohm-0603-1%-0.063W | 569-0221 | R42, R45 | ROHM | MCR03EZPF332 | KYOCERA | CR10-332F-T
58 | 1 | RESIST-3.0Kohm-0603-1%-0.063W | 569-0220 | R49 | ROHM | MCR03EZPF302 | KYOCERA | CR10-302F-T
59 | 2 | RESIST-12Kohm-0603-1%-0.063W | 569-0234 | R50, R67 | ROHM | MCR03EZPF123 | KYOCERA | CR10-123F-T
60 | 1 | RESIST-000-0805-CJ-0.1W | 569-0000 | R55 | ROHM | MCR10EZH*000 | KYOCERA | CJ21-000
61 | 4 | RESIST-10Kohm-0805-1%-0.1W | 569-0085 | R57, R75, R79, R128 | ROHM | MCR10EZHF103 | KYOCERA | CR21-103F-T
62 | 2 | RESIST-51ohm-0603-1%-0.063W | 569-0184 | R58, R60 | ROHM | MCR03EZPF510 | KYOCERA | CR10-510F-T
63 | 3 | RESIST-2.2Kohm-0603-1%-0.063W | 569-0218 | R59, R61-62 | ROHM | MCR03EZPF222 | KYOCERA | CR10-222F-T
64 | 4 | RESIST-1Mohm-0603-1%-0.063W | 569-0275 | R65-66, R71-72 | ROHM | MCR03EZPF105 | KYOCERA | CR10-105F-T
65 | 6 | RESIST-000-0603-CJ-0.063W | 569-0148 | R68, R73, R78, R84, R89, R93 | ROHM | MCR03EZP*000 | KYOCERA | CJ10-000
66 | 1 | RESIST-150Kohm-0603-1%-0.063W | 569-0257 | R69 | ROHM | MCR03EZPF154 | KYOCERA | CR10-154F-T
67 | 2 | RESIST-100Kohm-0603-1%-0.063W | 569-0254 | R70, R117 | ROHM | MCR03EZPF104 | KYOCERA | CR10-104F-T
68 | 4 | RESIST-NETWORK-10K-5%-ARV241 | 569-0623 | R74, R108, R136-137 | ROHM | MNR14EOABJ103 | PHILIPS | 2350-035-10103
69 | 1 | RESIST-5.1Kohm-0603-1%-0.063W | 569-0226 | R81 | ROHM | MCR03EZPF512 | KYOCERA | CR10-512F-T
70 | 1 | RESIST-510Kohm-0603-1%-0.063W | 569-0268 | R86 | ROHM | MCR03EZPF514 | KYOCERA | CR10-514F-T
71 | 3 | RESIST-1R5-1206-1% | 569-0723 | R90-92 | PHILIPS | 2322 724 6158
72 | 1 | RESIST-39Kohm-0603-1%-0.063W | 569-0244 | R96 | ROHM | MCR03EZPF393 | KYOCERA | CR10-393F-T
73 | 1 | RESIST-1.5Kohm-0603-1%-0.063W | 569-0215 | R100 | ROHM | MCR03EZHF152 | KYOCERA | CR10-152F-T
74 | 2 | RESIST-10ohm-0603-1%-0.063W | 569-0170 | R101, R122 | ROHM | MCR03EZPF100 | KYOCERA | CR10-100F-T
75 | 1 | RESIST-4.7Kohm-0603-1%-0.063W | 569-0225 | R102 | ROHM | MCR03EZPF472 | KYOCERA | CR10-472F-T
76 | 2 | RESIST-100ohm-1206-1%-0.25W | 569-0339 | R107, R110 | ROHM | MCR18EZHF101 | KYOCERA | CR32-101F-T
77 | 2 | RESIST-150R-2512-5%-1W | 569-0747 | R109, R114 | ROHM | MCR100JZHJ151
78 | 1 | RESIST-62Kohm-0603-1%-0.063W | 569-0249 | R111 | ROHM | MCR03EZPF623 | KYOCERA | CR10-623F-T
79 | 2 | RESIST-3R3-1206-5%-0.25W | 569-0306 | R112-113 | ROHM | MCR18EZHJ3R3 | KYOCERA | CR32-3R3J-T
80 | 1 | RESIST-82Kohm-0603-1%-0.063W | 569-0252 | R116 | ROHM | MCR03EZPF823 | KYOCERA | CR10-823F-T
81 | 1 | RESIST-22Kohm-0603-1%-0.063W | 569-0239 | R118 | ROHM | MCR03EZPF223 | KYOCERA | CR10-223F-T
82 | 1 | RESIST-0.047ohm-1206-1%-0.25W | 569-0542 | R119 | MEGGIT | TL2BR047F
83 | 2 | RESIST-33ohm-0603-1%-0.063W | 569-0179 | R120, R123 | ROHM | MCR03EZPF330 | KYOCERA | CR10-330F-T
84 | 2 | RESIST-30ohm-0603-1%-0.063W | 569-0178 | R124-125 | ROHM | MCR03EZPF300 | KYOCERA | CR10-300F-T
85 | 1 | RESIST-27Kohm-0603-1%-0.063W | 569-0240 | R126 | ROHM | MCR03EZPF273 | KYOCERA | CR10-273F-T
86 | 1 | RESIST-22Kohm-0805-1%-0.1W | 569-0091 | R127 | ROHM | MCR10EZHF223 | KYOCERA | CR21-223F-T
87 | 1 | RESIST-100Kohm-0805-1%-0.1W | 569-0106 | R129 | ROHM | MCR10EZHF104 | KYOCERA | CR21-104F-T
88 | 1 | RESIST-12ohm-1206-1%-0.25W | 569-0319 | R133 | ROHM | MCR18EZHF120 | KYOCERA | CR32-120F-T
89 | 2 | RESIST-430ohm-0805-1%-0.1W | 569-0055 | R134-135 | ROHM | MCR10EZHF431 | KYOCERA | CR21-431F-T
90 | 1 | IC-CURRENT_SENSOR-MAX4372HEUK-SOT23-5 | 560-0093 | U1 | MAXIM | MAX4372HEUK-T
91 | 1 | IC-OPAMPQUAD-LM2902D-SO14 | 560-0005 | U3 | TEXAS | LM2902D | M'ROLA | LM2902D
92 | 1 | IC-I2C-TEMP_SENSOR-MAX6626PMUT-SOT23-6 | 560-0091 | U4 | MAXIM | MAX6626PMUT
93 | 1 | IC-EEPROM-X24C02S8-S08NB | 560-0007 | U5 | XICOR | X24C02
94 | 2 | IC-INVERTOR-ICL7660AiBA-SO8 | 560-0015 | U6, U8 | HARRIS | ICL7660AiBA | MAXIM | ICL7660ESA
95 | 1 | VOLTREG-LM2941S-TO263-5 | 563-0005 | U7 | NSC | LM2941S
96 | 1 | VOLTREG-MC7805ACD2T-D2PAK | 563-0020 | U10 | M'ROLA | MC7805ACD2T
97 | 1 | IC-LM2903-S08NB | 560-0040 | U11 | M'ROLA | LM2903D
98 | 4 | IC-OPAMP-LM2904M-SO8NB | 560-0001 | U13-14, U16-17 | NSC | LM2904M | M'ROLA | LM2904D
99 | 1 | IC-MICROCONTROLLER-PIC16F74-IL | 560-0100 | U15 | M'CHIP | PIC16F74-IL
100 | 1 | MISC-CRYSTAL-16MHz-HC49/4HSMX | 566-0080 | X1 | C-MAC | A161G
101 | 1 | MISC-CA894-PROGRAM-(FOR 560-0100) | 566-0090 | Y1
102 | 1 | IF U4 CANNOT BE SOURCED , THEN OMIT U4 AND FIT YU12 IN POSITION U12 | Note1 | Y2
103 | 1 | IF D11-20 CANNOT BE SOURCED , THEN FIT DIODES OF TYPE YD11 IN POSITIONS D11-20 | Note2 | Y3
104 | 1 | IF Q23 CANNOT BE SOURCED , THEN OMIT Q23 AND FIT YQ23 IN POSITION Q23 | Note3 | Y4
105 | 1 | IF U4 OR YU12 CANNOT BE SOURCED , THEN OMIT U4 AND FIT YU18 IN POSITION U18 | Note4 | Y5
106 | 1 | DIODE-PIN-BAR63-02W-SC-79 | 564-0064 note2 | YD11 | INFINEON | BAR63-02W
107 | 1 | TRANS-NPN-MJF15030-T0220 | 565-0060 note3 | YQ23 | MOTOROLA | MJF15030 | ON-SEMI | MJF15030
108 | 1 | IC-I2C-TEMP-SENSOR-TC74A0-5.0VCT-SOT23-5 | 560-0134 note1 | YU12 | M'CHIP | TC74A0-5.0VCT
109 | 1 | IC-I2C-TEMP-SENSOR-LM75CIM5-SO8NB | 560-0126 | YU18 | NSC | LM75CIM

## adjusted syteline
Lev | Item | Description | Qty Per | Ref des |  |  |  |  | Mfg | Mfg p/n | Notes
0 | 023-1324-V1 | ASSY FILTRONIC APOLLO LNA | 1 |  | syteline | customer | syteline | customer
1 | 023-1324-1 | PCB APOLLO TACLAM/NELTEC 0.5oz cu,0.8mm | 1 | A1 | 023-1324-1 | 023-1324-1 | A1 | A1 |  |  | ECN#71 1/28/03 NEW PCB.
1 | 560-0001 | IC-OPAMP-LM2904M-SO8NB | 4 | U13-14, U16-17 | 560-0001 | 560-0001 | U13-14, U16-17 | U13-14, U16-17 | MOTOROLA | LM2904D | NATIONAL SEMI | LM2904M
1 | 560-0005 | IC-OPAMPQUAD-LM2902D-SO14 | 1 | U3 | 560-0005 | 560-0005 | U3 | U3 | MOTOROLA | LM2902D | TI | LM2902D
1 | 560-0007 | IC-EEPROM-X24C02S8-S08NB | 1 | U5 | 560-0007 | 560-0007 | U5 | U5 | XICOR | X24C02S8-2.7T1
1 | 560-0015 | IC-INVERTOR-ICL7660AiBA-SO8 | 2 | U6, U8 | 560-0015 | 560-0015 | U6, U8 | U6, U8 | INTERSIL/HARRIS | ICL7660AiBA | MAXIM/DALLAS | ICL7660
1 | 560-0040 | IC-LM2903-S08NB | 1 | U11 | 560-0040 | 560-0040 | U11 | U11 | MOTOROLA | LM2903D
1 | 560-0091 | IC-I2C-TEMP_SENSOR-MAX6626PMUT-SOT23-6 | 1 | U4 | 560-0091 | 560-0091 | U4 | U4 | MAXIM/DALLAS | MAX6626PMUT-T
1 | 560-0093 | IC-CURRENT_SENSOR-MAX4372HEUK-SOT23-5 | 1 | U1 | 560-0093 | 560-0093 | U1 | U1 | MAXIM/DALLAS | MAX4372HEUK-T
1 | 560-0100-PRGM | IC-MICROCONTROLLER-PIC16F74-IL | 1 | U15 | #N/A | #N/A | U15 | U15 |  | Notes
1 | 563-0005 | REG LM2941S VOLT REG TO263-5 | 1 | U7 | 563-0005 | 563-0005 | U7 | U7 | NATIONAL SEMI | LM2941S
1 | 563-0020 | REG MC7805ACD2T VOLT REG D2PAK | 1 | U10 | 563-0020 | 563-0020 | U10 | U10 | MOTOROLA | MC7805ACD2T | ON SEMI | MC7805ACD2T
1 | 564-0000 | CR2 HSMP481B PIN SOT323 | 3 | D1-3 | 564-0000 | 564-0000 | D1-3 | D1-3 | AGILENT | HSMP481B-TR1 | HEWLETT PACKARD | HSMP481B-TR1
1 | 564-0003 | DIODE-DUALSERIAL-BAV99-SOT23 | 8 | D23-30 | 564-0003 | 564-0003 | D23-30 | D23-30 | MOTOROLA | BAV99LT1 | PHILIPS | BAV99
1 | 564-0005 | DIODE-BAS16-SOT23 | 7 | D5-9, D21-22 | 564-0005 | 564-0005 | D5-9, D21-22 | D5-9, D21-22 | PHILIPS | BAS16
1 | 564-0042 | DIODE-PIN-BAR63-02V-SC79 | 10 | D11-20 | 564-0042 | 564-0042 | D11-20 | D11-20 | INFINEON | BAR63-02V
1 | 565-0003 | Q2 BCW70 BJTPNP SOT23 | 1 | Q9 | 565-0003 | 565-0003 | Q9 | Q9 | MOTOROLA | BCW70 | PHILIPS | BCW70
1 | 565-0007 | TRANS-NPN-BCW71-SOT23 | 2 | Q20, Q26 | 565-0007 | 565-0007 | Q20, Q26 | Q20, Q26 | MOTOROLA | BCW71 | PHILIPS | BCW71
1 | 565-0012 | Q2 ATF34143 RFPHEMT SOT343 | 2 | Q1-2 | 565-0012 | 565-0012 | Q1-2 | Q1-2 | HEWLETT PACKARD | ATF34143
1 | 565-0013 | TRANS-FETSWITCH-FDN338P-SOT23 | 1 | Q10 | 565-0013 | 565-0013 | Q10 | Q10 | FAIRCHILD | FDN338P
1 | 565-0022 | TRANS-LP1500-1-BLUE-SOT89 | 2 | Q13-14 | 565-0022 | 565-0022 | Q13-14 | Q13-14 | FILTRONIC SOLID STATE | LP1500-SOT89-1
1 | 565-0045 | Q2 MJF18004 NPN TO220 | 1 | Q23 | 565-0045 | 565-0045 | Q23 | Q23 | MOTOROLA | MJF18004
1 | 565-0046 | Q2 BCX51 PNP SOT89 | 4 | Q6, Q8, Q28-29 | 565-0046 | 565-0046 | Q6, Q8, Q28-29 | Q6, Q8, Q28-29 | PHILIPS | BCX51
1 | 565-0049 | Q2 UMH10NTN DUAL DIGITAL SOT 363 | 2 | Q7, Q12 | 565-0049 | 565-0049 | Q7, Q12 | Q7, Q12 | ON SEMI | MUN5235DW1T1 | ROHM | UMH10TN
1 | 565-0053 | TRANS-LP750-1-SOT89 | 2 | Q3-4 | 565-0053 | 565-0053 | Q3-4 | Q3-4 | FILTRONIC SOLID STATE | LP750-SOT89
1 | 565-0056 | TRANS-DUAL_DIGITAL-UMT1N-SOT363 | 7 | Q11, Q22, Q30-34 | 565-0056 | 565-0056 | Q11, Q22, Q30-34 | Q11, Q22, Q30-34 | PHILIPS | PUMT1 | ROHM | UMT1N
1 | 565-0057 | TRANS-PNP-MJD32C-DPAK | 2 | Q5, Q19 | 565-0057 | 565-0057 | Q5, Q19 | Q5, Q19 | FAIRCHILD | MJD32C
1 | 566-0080 | CRYSTAL-16MHz-HC49/4HSMX | 1 | X1 | 566-0080 | 566-0080 | X1 | X1 | C-MAC | A161G T&R | FARNELL | 639-588
1 | 567-0002 | IND-22nH-1206-5%-Q_MIN=30 | 15 | L1, L4-6, L13-16, L21, L26-31 | 567-0002 | 567-0002 | L1, L4-6, L13-16, L21, L26-31 | L1, L4-6, L13-16, L21, L26-31 | COILCRAFT | 1206CS-220XJBC
1 | 567-0028 | IND-AIRCORE-1.65nH-0906-5%-QMIN=100 | 2 | L17-18 | 567-0028 | 567-0028 | L17-18 | L17-18 | COILCRAFT | 0906-2K
1 | 567-0037 | IND2 7.15 nH 2% Q MIN=100 1606 AIRCORE | 4 | L2-3, L9-10 | 567-0037 | 567-0037 | L2-3, L9-10 | L2-3, L9-10 | COILCRAFT | 1606-7G
1 | 567-0049 | IND-15nH-0805-5%-Q_MIN=30 | 2 | L20, l32 | 567-0049 | 567-0049 | L20, L32 | L20, l32 | COILCRAFT | 0805CS-150XJBC
1 | 567-0052 | IND-10nH-1206-5%-Q_MIN=30 | 1 | L7 | 567-0052 | 567-0052 | L7 | L7 | COILCRAFT | 1206CS-100XJBC
1 | 568-0012 | CAP2 100 pF 50V 5% NPO 0805 | 1 | C113 | 568-0012 | 568-0012 | C113 | C113 | AVX/KYOCERA | 08055A101JAT2A | PHILIPS | 0805CG101J9B***
1 | 568-0024 | CAP-1nF-0805-5%-50V-COG | 1 | C58 | 568-0024 | 568-0024 | C58 | C58 | AVX/KYOCERA | 08055A101JAT2A | PHILIPS | 0805CG101J9B***
1 | 568-0040 | CAP2 100 nF 50V 10% X7R 0805 | 20 | C10, C17, C19-20, C24, C35, C44, C55, C75, C84, C96, C99-105, C147, C150 | 568-0040 | 568-0040 | C10, C17, C19-20, C24, C35, C44, C55, C75, C84, C96, C99-105, C147, C150 | C10, C17, C19-20, C24, C35, C44, C55, C75, C84, C96, C99-105, C147, C150 | AVX/KYOCERA | 08055C104KAT2A | PHILIPS | 08052R104K9B***
1 | 568-0046 | CAP-3.3pF-0805-+/-0.1pF-50V(MIN)-LOW_ESR | 4 | C94, C97, C106-107 | 568-0046 | 568-0046 | C94, C97, C106-107 | C94, C97, C106-107 | Johanson | 201R15C3R3BV4E
1 | 568-0060 | CAP-4.7uF-CASEC-20%-25V-TANT | 5 | C77, C118, C133-134, C145 | 568-0060 | 568-0060 | C77, C118, C133-134, C145 | C77, C118, C133-134, C145 | AVX | TAJC475M025 | NEC (CAL EAST) | NRC475M25
1 | 568-0072 | CAP2 33 nF 50V 10% X7R 0805 | 12 | C4, C6, C8, C12, C33, C37-38, C48-49, C51, C67-68 | 568-0072 | 568-0072 | C4, C6, C8, C12, C33, C37-38, C48-49, C51, C67-68 | C4, C6, C8, C12, C33, C37-38, C48-49, C51, C67-68 | AVX/KYOCERA | 08055C333KAT2A | PHILIPS | 08052R333K9B***
1 | 568-0087 | CAP2 10 PF 50V 5% COG 1206 | 8 | C9, C13, C25-26, C30, C45, C91-92 | 568-0087 | 568-0087 | C9, C13, C25-26, C30, C45, C91-92 | C9, C13, C25-26, C30, C45, C91-92 | AVX/KYOCERA | 12065A100JAT2A | PHILIPS | 1206CG100J9B***
1 | 568-0134 | CAP2 10 PF 50V 5% NPO 0603 | 50 | C3, C5, C7, C11, C15-16, C18, C27, C31-32, C34, C36, C39, C46, C50, C52-54, C56, C66, C82-83, C85, C89-90, C95, C98, C108, C110, C114-117, C119, C121-126, C129, C135-141, C148-149 | 568-0134 | 568-0134 | C3, C5, C7, C11, C15-16, C18, C27, C31-32, C34, C36, C39, C46, C50, C52-54, C56, C66, C82-83, C85, C89-90, C95, C98, C108, C110, C114-117, C119, C121-126, C129, C135-141, C148-149 | C3, C5, C7, C11, C15-16, C18, C27, C31-32, C34, C36, C39, C46, C50, C52-54, C56, C66, C82-83, C85, C89-90, C95, C98, C108, C110, C114-117, C119, C121-126, C129, C135-141, C148-149 | AVX/KYOCERA | 06035A100JAT2A | NIC | NMC0603NPO100J50TRP | PHILIPS | 0603CG100J9B*** | YAGEO | 0603CG100J9B200
1 | 568-0146 | CAP2 100 pF 50V 5% NPO 0603 | 3 | C127, C130, C143 | 568-0146 | 568-0146 | C127, C130, C143 | C127, C130, C143 | AVX/KYOCERA | 06035A101JAT2A | PHILIPS | 0603CG101J9B***
1 | 568-0163 | CAP-10nF-0603-10%-50V-X7R | 10 | C21-23, C57, C69-70, C109, C132, C144, C157 | 568-0163 | 568-0163 | C21-23, C57, C69-70, C109, C132, C144, C157 | C21-23, C57, C69-70, C109, C132, C144, C157 | AVX/KYOCERA | 06035C103KAT2A | PHILIPS | 06032R103K9B***
1 | 568-0179 | CAP-10pF-0805-+/-5%-50V(MIN)-LOW_ESR | 3 | C78, C86, C93 | 568-0179 | 568-0179 | C78, C86, C93 | C78, C86, C93 | Johanson | 201R15L100JV4E
1 | 568-0185 | CAP-10uF-CASEC-10%-25V-TANT | 1 | C142 | 568-0185 | 568-0185 | C142 | C142 | AVX | TAJC106K025X | NEC (CAL EAST) | NRC106M25
1 | 568-0194 | CAP2 1 nF 50V 10% X7R 0603 | 2 | C128, C131 | 568-0194 | 568-0194 | C128, C131 | C128, C131 | AVX | 06035C102KATDA | PHILIPS | 06032R102K9B***
1 | 568-0195 | CAP2 3.3 pF 50V 5% NPO 0603 | 1 | C169 | 568-0195 | 568-0195 | C169 | C169 | AVX | 105CG3R3J50A
1 | 568-0203 | CAP2 8.2 pF 50V 5% NPO 0603 | 2 | C59-60 | 568-0203 | 568-0203 | C59-60 | C59-60 | AVX/KYOCERA | 06035A8R2CAT2A | AVX/KYOCERA | 06035A8R2JAT2A | PHILIPS | 0603CG8R2J9B***
1 | 568-0204 | CAP2 8.2 pF 50V+ 0.25pF(%) LOW ESR 0805 | 2 | C87-88 | 568-0204 | 568-0204 | C87-88 | C87-88 | Johanson | 201R15C8R2BV4E | Johanson | 501R15L8R2CVE
1 | 568-0217 | CAP2 10 UF 35V 20% TANT C | 7 | C71-74, C111-112, C168 | 568-0217 | 568-0217 | C71-74, C111-112, C168 | C71-74, C111-112, C168 | AVX | TAJC106K035R | AVX | TAJC106K035S | AVX | TAJC106K035X | NEC (CAL EAST) | NRC106M35
1 | 568-0218 | CAP2 330 nF 50V 10% X7R 1206 | 3 | C14, C120, C146 | 568-0218 | 568-0218 | C14, C120, C146 | C14, C120, C146 | AVX/KYOCERA | 12065C334KAT2A | PHILIPS | 12062R334K9B***
1 | 568-0227 | CAP-1.8pF-0805-+/-0.1pF-50V-COG | 5 | C61, C64, C79-81 | 568-0227 | 568-0227 | C61, C64, C79-81 | C61, C64, C79-81 | AVX | 0805A1R8BAT4A | ECN#71 ADDS C79-81 TO BOM. REPLACES 568-0183. 1/28/03 | SYPHER | 0805J0501P80BCT
1 | 568-0229 | CAP-1.5pF-1206-+/-0.1pF-50V-COG | 2 | C47, C65 | 568-0229 | 568-0229 | C47, C65 | C47, C65 | AVX | 1206A1R5BAT4A | SYPHER | 1206J0501P50BCT
1 | 568-0241 | CAP-10pF-1206-+/-5%-50V(MIN)-LOW_ESR | 2 | C1-2 | 568-0241 | 568-0241 | C1-2 | C1-2 | Johanson | 201R18C100GV4E | Johanson | 201R18C100JV4E
1 | 568-0246 | CAP-1.2pF-1206-+/-0.1pF-50V-COG | 2 | C28-29 | 568-0246 | 568-0246 | C28-29 | C28-29 | AVX | 1206A1R2BAT4A | SYPHER | 1206J0501P20BCT
1 | 569-0000 | RES2 0 OHM 1/10W 0805 | 1 | R55 | 569-0000 | 569-0000 | R55 | R55 | AVX/KYOCERA | CJ21-000 | ROHM | MCR10EZHJ000
1 | 569-0026 | RES2 18 OHM 1% 1/10W 0805 | 2 | R40, R47 | 569-0026 | 569-0026 | R40, R47 | R40, R47 | AVX/KYOCERA | CR21-180F-T | ROHM | MCR10EZHF18R0
1 | 569-0043 | RES2 100 OHM 1% 1/10W 0805 | 6 | R1, R12, R17, R19, R21, R25 | 569-0043 | 569-0043 | R1, R12, R17, R19, R21, R25 | R1, R12, R17, R19, R21, R25 | AVX/KYOCERA | CR211000FT | ROHM | MCR10EZHF1000
1 | 569-0055 | RES2 430 OHM 1% 1/10W 0805 | 2 | R134-135 | 569-0055 | 569-0055 | R134-135 | R134-135 | AVX/KYOCERA | CR21-431F-T | ROHM | MCR10EZHF4300
1 | 569-0085 | RES2 10K 1% 1/10W 0805 | 4 | R57, R75, R79, R128 | 569-0085 | 569-0085 | R57, R75, R79, R128 | R57, R75, R79, R128 | AVX/KYOCERA | CR211002FT | ROHM | MCR10EZHF1002
1 | 569-0091 | RES2 22K 1% 1/10W 0805 | 1 | R127 | 569-0091 | 569-0091 | R127 | R127 | AVX/KYOCERA | CR21-223F-T | ROHM | MCR10EZHF2202
1 | 569-0106 | RES2 100K 1% 1/10W 0805 | 1 | R129 | 569-0106 | 569-0106 | R129 | R129 | AVX/KYOCERA | CR21-104F-T | ROHM | MCR10EZHF1003
1 | 569-0148 | RES2 0 OHM 1/16W 0603 | 6 | R68, R73, R78, R84, R89, R93 | 569-0148 | 569-0148 | R68, R73, R78, R84, R89, R93 | R68, R73, R78, R84, R89, R93 | AVX/KYOCERA | CJ10-000 | ROHM | MCR03EZHJ000
1 | 569-0170 | RES2 10 OHM 1% 1/16W 0603 | 2 | R101, R122 | 569-0170 | 569-0170 | R101, R122 | R101, R122 | AVX/KYOCERA | CR10-100F-T | ROHM | MCR03EZHF10R0
1 | 569-0175 | RES2 20 OHM 1% 1/16W 0603 | 2 | R4-5 | 569-0175 | 569-0175 | R4-5 | R4-5 | AVX/KYOCERA | CR10-200F-T | ROHM | MCR03EZHF20R0
1 | 569-0178 | RES2 30 OHM 5% 1/16W 0603 | 2 | R124-125 | 569-0178 | 569-0178 | R124-125 | R124-125 | AVX/KYOCERA | CR10-300F-T | ROHM | MCR03EZHJ300
1 | 569-0179 | RES2 33 OHM 1% 1/16W 0603 | 2 | R120, R123 | 569-0179 | 569-0179 | R120, R123 | R120, R123 | AVX/KYOCERA | CR10-330F-T | ROHM | MCR03EZPFX33R0
1 | 569-0184 | RES2 51 OHM 1% 1/16W 0603 | 2 | R58, R60 | 569-0184 | 569-0184 | R58, R60 | R58, R60 | AVX/KYOCERA | CR1051R0FT | ROHM | MCR03EZHF51R0 | ROHM | MCR03EZPFX51R0
1 | 569-0191 | RES2 100 OHM 1% 1/16W 0603 | 2 | R23-24 | 569-0191 | 569-0191 | R23-24 | R23-24 | AVX/KYOCERA | CR101000FT | ROHM | MCR03EZHF1000 | ROHM | MCR03EZPFX1000
1 | 569-0192 | RES2 120 OHM 1% 1/16W 0603 | 2 | R2-3 | 569-0192 | 569-0192 | R2-3 | R2-3 | AVX/KYOCERA | CR101200FT | ROHM | MCR03EZHF1200
1 | 569-0212 | RES2 1K 1% 1/16W 0603 | 8 | R6-7, R11, R15, R18, R34, R39, R48 | 569-0212 | 569-0212 | R6-7, R11, R15, R18, R34, R39, R48 | R6-7, R11, R15, R18, R34, R39, R48 | AVX/KYOCERA | CR101001FT | ROHM | MCR03EZPFX1001
1 | 569-0215 | RES2 1.5K OHM 1% 1/16W 0603 | 1 | R100 | 569-0215 | 569-0215 | R100 | R100 | AVX/KYOCERA | CR10-152F-T | ROHM | MCR03EZHF1501 | ROHM | MCR03EZPFX1501
1 | 569-0218 | RES2 2.2K 1% 1/16W 0603 | 3 | R59, R61-62 | 569-0218 | 569-0218 | R59, R61-62 | R59, R61-62 | AVX/KYOCERA | CR102201FT | ROHM | MCR03EZHF2211 | ROHM | MCR03EZPFX2211
1 | 569-0220 | RES2 3K 1% 1/16W 0603 | 1 | R49 | 569-0220 | 569-0220 | R49 | R49 | AVX/KYOCERA | CR10-302F-T | ROHM | MCR03EZPFX3001
1 | 569-0221 | RES2 3.3K 1% 1/16W 0603 | 2 | R42, R45 | 569-0221 | 569-0221 | R42, R45 | R42, R45 | AVX/KYOCERA | CR10-332F-T | ROHM | MCR03EZHF3301
1 | 569-0224 | RES2 4.3K 1% 1/16W 0603 | 2 | R28, R31 | 569-0224 | 569-0224 | R28, R31 | R28, R31 | AVX/KYOCERA | CR10-432F-T | ROHM | MCR03EZPFX4301
1 | 569-0225 | RES2 51 OHM 1% 1/16W 0603 | 1 | R102 | 569-0225 | 569-0225 | R102 | R102 | AVX/KYOCERA | CR10-472F-T | NIC | NRC06F4701TR | ROHM | MCR03EZPFX4701 | YAGEO | 9C06031A4701FKHFT
1 | 569-0226 | RES2 5.1K 1% 1/16W 0603 | 1 | R81 | 569-0226 | 569-0226 | R81 | R81 | AVX/KYOCERA | CR10-512F-T | ROHM | MCR03EZPFX5101
1 | 569-0233 | RES2 10K 1% 1/16w 0603 | 24 | R13-14, R20, R22, R27, R29-30, R32, R36-38, R41, R43-44, R46, R51-54, R63, R87, R95, R103, R121 | 569-0233 | 569-0233 | R13-14, R20, R22, R27, R29-30, R32, R36-38, R41, R43-44, R46, R51-54, R63, R87, R95, R103, R121 | R13-14, R20, R22, R27, R29-30, R32, R36-38, R41, R43-44, R46, R51-54, R63, R87, R95, R103, R121 | AVX/KYOCERA | CR101002FT | ROHM | MCR03EZPFX1002
1 | 569-0234 | RES2 12K 1% 1/16W 0603 | 2 | R50, R67 | 569-0234 | 569-0234 | R50, R67 | R50, R67 | AVX/KYOCERA | CR101202F-T | ROHM | MCR03EZPFX1202
1 | 569-0239 | RES2 22K 1% 1/16W 0603 | 1 | R118 | 569-0239 | 569-0239 | R118 | R118 | AVX/KYOCERA | CR10-223F-T | ROHM | MCR03EZHF2202 | ROHM | MCR03EZPFX2202
1 | 569-0240 | RES2 27K 1% 1/16W 0603 | 1 | R126 | 569-0240 | 569-0240 | R126 | R126 | AVX/KYOCERA | CR10-273F-T | ROHM | MCR03EZHF2702
1 | 569-0244 | RES2 39K 1% 1/16W 0603 | 1 | R96 | 569-0244 | 569-0244 | R96 | R96 | AVX/KYOCERA | CR10-393F-T | ROHM | MCR03EZPFX3902
1 | 569-0249 | RES2 62K 1% 1/16W 0603 | 1 | R111 | 569-0249 | 569-0249 | R111 | R111 | AVX/KYOCERA | CR10-6202F-T | ROHM | MCR03EZPFX6202
1 | 569-0252 | RES2 82K 1% 1/16W 0603 | 1 | R116 | 569-0252 | 569-0252 | R116 | R116 | AVX/KYOCERA | CR10-8202F-T | ROHM | MCR03EZPFX8202
1 | 569-0254 | RES2 100K 1% 1/16w 0603 | 2 | R70, R117 | 569-0254 | 569-0254 | R70, R117 | R70, R117 | AVX/KYOCERA | CR10-104F-T | ROHM | MCR03EZPFX1003
1 | 569-0257 | RES2 150K 1% 1/16W 0603 | 1 | R69 | 569-0257 | 569-0257 | R69 | R69 | AVX/KYOCERA | CR10-154F-T | ROHM | MCR03EZHF1503
1 | 569-0260 | RES2 220K 1% 1/16W 0603 | 5 | R8-9, R104-106 | 569-0260 | 569-0260 | R8-9, R104-106 | R8-9, R104-106 | AVX/KYOCERA | CR102203FT | ROHM | MCR03EZPFX2203
1 | 569-0268 | RES2 510K 1% 1/16W 0603 | 1 | R86 | 569-0268 | 569-0268 | R86 | R86 | AVX/KYOCERA | CR10-514F-T | ROHM | MCR03EZPFX5103
1 | 569-0275 | RES2 1M 1% 1/16W 0603 | 4 | R65-66, R71-72 | 569-0275 | 569-0275 | R65-66, R71-72 | R65-66, R71-72 | AVX/KYOCERA | CR101004FT | ROHM | MCR03EZPFX1004
1 | 569-0306 | RES2 3.3 OHM 5% 1/4W 1206 | 2 | R112-113 | 569-0306 | 569-0306 | R112-113 | R112-113 | AVX/KYOCERA | CR32-3R3J-T | ROHM | MCR18EZHJ3R3
1 | 569-0310 | RES2 4.7 OHM 5% 1/4W 1206 | 2 | R26, R33 | 569-0310 | 569-0310 | R26, R33 | R26, R33 | AVX/KYOCERA | CR32-4R7J-T | ROHM | MCR18EZHJ4R7
1 | 569-0313 | RES2 6.2 OHM 5% 1/4W 1206 | 2 | R10, R16 | 569-0313 | 569-0313 | R10, R16 | R10, R16 | AVX/KYOCERA | CR32-6R2J-T | ROHM | MCR18EZHJ6R2
1 | 569-0319 | RES2 12 OHM 1% 1/4W 1206 | 1 | R133 | 569-0319 | 569-0319 | R133 | R133 | AVX/KYOCERA | CR32-120F-T | ROHM | MCR18EZHF12R0
1 | 569-0339 | RES2 100 ohm 1% 1/4W 1206 | 2 | R107, R110 | 569-0339 | 569-0339 | R107, R110 | R107, R110 | AVX/KYOCERA | CR32-1000F-T | ROHM | MCR18EZHF1000
1 | 569-0459 | RES2 2.4K 1% 1/16W 0603 | 1 | R35 | 569-0459 | 569-0459 | R35 | R35 | AVX/KYOCERA | CR10-242F-T | ROHM | MCR03EZPFX2401
1 | 569-0542 | RES2 0.047 OHM 1/4W 1206 | 1 | R119 | 569-0542 | 569-0542 | R119 | R119 | FARNELL | 156-231 | MEGGIT | TL2BR047F
1 | 569-0623 | RNET1 10K 5% ARV241 | 4 | R74, R108, R136-137 | 569-0623 | 569-0623 | R74, R108, R136-137 | R74, R108, R136-137 | PHILIPS | 2350-035-10103 | ROHM | MNR14EOABJ103
1 | 569-0723 | RES2 1.5 OHM 1% 1/8W 1206 | 3 | R90-92 | 569-0723 | 569-0723 | R90-92 | R90-92 | FARNELL | 360-0786 | PHILIPS | 2322 724 6158
1 | 569-0747 | RES2 150 OHM 5% 1W 2512 | 2 | R109, R114 | 569-0747 | 569-0747 | R109, R114 | R109, R114 | ROHM | MCR100JZHJ151
1 | 591-0114 | DIODE-DUALSERIAL-BAV99-SOT23 | 1 | J1 | #N/A | #N/A | #N/A | #N/A | Erni Components | 114881
|  |  |  | THIS IS NOW A NO LOAD PART | #N/A | #N/A | #N/A | #N/A
[5 empty] | #N/A | #N/A | #N/A | #N/A